## BOM Report
Bill of Materials
File name: | Fleet-Monitor
Project: | Fleet-Monitor.PrjPcb
Variant: | V1.0
Creation Date: | 24.10.2021
Print Date: | 2021-11-24
Designator | Component Description | Component Value | Footprint | JLC-Parts | Farnell | Mouser | Digikey | Quantity | Unit Price | Total Price
C1, C32, C33 | Multilayer Ceramic Capacitors MLCC | 10µF 10V | SMD Keramikkondensator 0603 | C19702 | 2113070 | 963-LMK107BBJ106MALT | 587-3258-1-ND | 3 | 0.01 | 0.03
C2, C4, C10, C11, C12, C13, C14, C15, C16, C17, C31, C34, C35 | Multilayer Ceramic Capacitors MLCC | 100nF 50V | SMD Keramikkondensator 0603 | C14663 | 2210822 | 810-CGA2B3X7R1H104K | 445-6899-1-ND | 13 | 0.01 | 0.13
C3 | Multilayer Ceramic Capacitors MLCC | 1µF 50V | SMD Keramikkondensator 0603 | C15849 | 3013383 | 187-CL10A105KB8NNNC | 1276-1860-1-ND | 1 | 0.01 | 0.01
C5, C6, C18, C19 | Multilayer Ceramic Capacitors MLCC | 22pF 50V | SMD Keramikkondensator 0603 | C1653 | 2332643 | 187-CL10C220JB8NNNC | 1276-1023-1-ND | 4 | 0.01 | 0.04
C7 | Multilayer Ceramic Capacitors MLCC | 470pF 3kV | SMD Keramikkondensator 1808 | C106130 | 2812607 | 710-885342210003 | 732-12100-1-ND | 1 | 0.11 | 0.11
C8, C9 | Multilayer Ceramic Capacitors MLCC | 22µF 25V | SMD Keramikkondensator 0603 | C45783 | 3013459 | 187-CL21A226MAQNNNE | 1276-2908-1-ND | 2 | 0.04 | 0.08
C20 | Multilayer Ceramic Capacitors MLCC | 4.7µF 16V | SMD Keramikkondensator 0603 | C19666 | 3013397 | 187-CL10A475KO8NNNC | 1276-1784-1-ND | 1 | 0.01 | 0.01
C21, C23, C24, C25 | Multilayer Ceramic Capacitors MLCC | 10nF 50V | SMD Keramikkondensator 0603 | C57112 | 1833876 | 581-06031C103J | 478-3700-1-ND | 4 | 0.01 | 0.04
C22 | Multilayer Ceramic Capacitors MLCC | 22nF 50V | SMD Keramikkondensator 0603 | C21122 | 3013425 | 187-CL10B223KB8NNNC | 1276-1104-1-ND | 1 | 0.01 | 0.01
C26 | Multilayer Ceramic Capacitors MLCC | 4.7nF 50V | SMD Keramikkondensator 0603 | C53987 | 2332650 | 581-06035C472JAT2A | 478-10355-1-ND | 1 | 0.01 | 0.01
C27 | Multilayer Ceramic Capacitors MLCC | 1nF 3kV | SMD Keramikkondensator 1808 | C173224 | 1886070 | 605-302R29W102KV4E | 709-1047-1-ND | 1 | 0.06 | 0.06
C28, C29, C30 | Multilayer Ceramic Capacitors MLCC | 10µF 50V | SMD Keramikkondensator 0805 | C440198 | 3790440 | 81-GRM21BR61H106KE3L | 490-18663-1-ND | 3 | 0.13 | 0.39
D1, D2, D3 | ESD Suppressor | PD4E1U06 | SMD IC SOT-363 (SC-70-6) | C194628 | 3116516 | 595-TPD4E1U06DCKR | 296-39347-1-ND | 3 | 0.12 | 0.36
D4, D5 | Schottky Barrier Diode | SS54 | SMD Diode DO-214-AC | C22452 | 1861427 | 750-SS54-HF | 641-SS54-HFCT-ND | 2 | 0.1 | 0.2
F1 | PTC Resettable Fuse | 60V/300mA/600mA/100ms | SMD PPTC-Fuse 1812 | C117855 | 1961501 | 576-1812L035/60MR | F8131CT-ND | 1 | 0.07 | 0.07
F2 | PTC Resettable Fuse | 15V/500mA/1000mA/100ms | SMD PPTC-Fuse 1206 | C315893 | 2752736 | 576-1206L050/15YR | F3733CT-ND | 1 | 0.23 | 0.23
J1 | Through Hole Jumper | 2-Pol | THT Jumper | C358684 | 2668454 | 538-22-28-4023 | WM50016-02-ND | 1 | 0.01 | 0.01
J2, J3, J4 | Solder Jumper | 2-Pol | SMD Solder Jumper 1x2mm |  |  |  |  | 3 | 0 | 0
L1 | Common Mode Filter | ACT45B-101-2P-TL003 | SMD Common Mode Choke 4.5x3.2 | C88056 | 3407556 | 810-ACT45B1012PTL003 | 445-3959-1-ND | 1 | 0.56 | 0.56
L2, L3 | Power Inductor | 4.7uH | SMD INDUCTOR/FERRITE 0805 | C86094 | 2840129 | 81-LQM2MPN4R7MG0L | 490-12073-1-ND | 2 | 0.09 | 0.18
L4 | Power Inductor | 2.2uH | SMD INDUCTOR/FERRITE 0805 | C136243 | 2470314 | 810-TFM201610GHM2R2A | 445-173104-1-ND | 1 | 0.13 | 0.13
P1, P2 | RGB LED | 67-23/R6GHBHC-B01/2T | SMD LED PLCC-4 | C264607 |  | 593-VAOS-SP4RGB4 | VAOS-SP4RGB4CT-ND | 2 | 0.19 | 0.38
P3 | General Purpose LED | Yellow (5mA, 2.0V) | SMD LED 0603 | C72038 | 1465989 | 645-598-8040-107F | 350-2032-1-ND | 1 | 0.34 | 0.34
P4 | General Purpose LED | Green (5mA, 2.4V) | SMD LED 0603 | C72043 | 1465991 | 645-598-8070-107F | 350-2035-1-ND | 1 | 0.34 | 0.34
Q1 | Crystal | 25MHz | SMD Crystal 2520 | C252264 | 3649710 | 520-250-10-36B-CTNT | XC3050CT-ND | 1 | 0.14 | 0.14
R1, R3, R9 | Isolated Resistor Array | 330 (4x, 50V, 62.5mW, 5%) | SMD Widerstand Array 4-Fach 0603 | C12018 | 2060160 | 667-EXB-V8V331JV | Y4331CT-ND | 3 | 0.01 | 0.03
R2, R7, R8, R27, R28 | Isolated Resistor Array | 10k (4x, 50V, 62.5mW, 5%) | SMD Widerstand Array 4-Fach 0603 | C29718 | 2060167 | 667-EXB-V8V103JV | Y4103CT-ND | 5 | 0.01 | 0.05
R4, R10 | Chip Resistor | 1M (75V, 100mW, 1%) | SMD Widerstand 0603 | C22935 | 2303325 | 667-ERJ-3EKF1004V | P1.00MHCT-ND | 2 | 0.01 | 0.02
R5 | Chip Resistor | 120 (75V, 100mW, 1%) | SMD Widerstand 0603 | C22787 | 2303067 | 667-ERJ-3EKF1200V | P120HCT-ND | 1 | 0.01 | 0.01
R6 | Chip Resistor | 4.7k (75V, 100mW, 1%) | SMD Widerstand 0603 | C23162 | 2303181 | 667-ERJ-3EKF4701V | P4.70KHCT-ND | 1 | 0.01 | 0.01
R11 | Chip Resistor | 12.4k (75V, 100mW, 1%) | SMD Widerstand 0603 | C194071 | 2059414 | 667-ERJ-3EKF1242V | P12.4KHCT-ND | 1 | 0.01 | 0.01
R12, R13, R15, R16, R17, R21, R22, R23 | Chip Resistor | 49.9 (75V, 100mW, 1%) | SMD Widerstand 0603 | C23184 | 2059274 | 667-ERJ-3EKF49R9V | P49.9HCT-ND | 8 | 0.01 | 0.08
R14 | Chip Resistor | 10 (75V, 100mW, 1%) | SMD Widerstand 0603 | C22859 | 2302958 | 667-ERJ-3EKF10R0V | P10.0HCT-ND | 1 | 0.01 | 0.01
R18, R25 | Chip Resistor | 75 (75V, 100mW, 1%) | SMD Widerstand 0603 | C4275 | 2059282 | 667-ERJ-3EKF75R0V | P75.0HCT-ND | 2 | 0.01 | 0.02
R19, R26 | Chip Resistor | 150 (75V, 100mW, 1%) | SMD Widerstand 0603 | C22808 | 2303076 | 667-ERJ-3EKF1500V | P150HCT-ND | 2 | 0.01 | 0.02
R20, R24 | Chip Resistor | 82 (75V, 100mW, 1%) | SMD Widerstand 0603 | C23255 | 2303052 | 667-ERJ-3EKF82R0V | P82.0HCT-ND | 2 | 0.01 | 0.02
S1, S2 | Tactile Switch | TS-1187A-B-A-B | SMD Button 5.2x5.2 | C318884 | 3780596 | 611-PTS526SK15SMR2L | CKN12221-1-ND | 2 | 0.02 | 0.04
T1 | RJ45 Transformer | HR601680 | SMD Transformer 500x375 | C172799 | 2673883 | 652-SM13072APEL | SM13072APELCT-ND | 1 | 0.57 | 0.57
U1 | Xtensa single-core 32-bit LX7 MCU | ESP32-S2-WROOM | SMD ESP32-S2-WROOM | C967026 |  | 356-ESP32S2WRMI320UH | 1965-ESP32-S2-WROOMTR-ND | 1 | 2.54 | 2.54
U2 | Isolated DC-DC-Converter | R1SX-3.305/H-R | SMD DCDC R1SX |  |  | 919-R1SX-3.305/H-R | 945-3197-1-ND | 1 | 3.94 | 3.94
U3 | Unidirectional Digital Isolator | ISO7221BDR | SMD IC SOIC-8 | C138522 |  | 595-ISO7221BDR | 296-38965-2-ND | 1 | 2.94 | 2.94
U4 | CAN Transceiver 1Mbps | MCP2551T-I/SN | SMD IC SOIC-8 | C49558 | 2763381 | 579-MCP2551T-I/SN | MCP2551T-I/SNTR-ND | 1 | 1.04 | 1.04
U5 | Ethernet Controller | W5500 | SMD IC LQFP-48 | C32843 |  | 950-W5500 | 1278-W5500TR-ND | 1 | 3.76 | 3.76
U6 | DC-DC Stepdown Converter | RPMB3.3-3.0 | SMD DCDC RPM 2.0 |  | 3551809 | 919-RPMB3.3-3.0 | 945-RPMB3.3-3.0CT-ND | 1 | 7.43 | 7.43
U7 | High-Performance 3-Xxis Accelerometer | LIS2DH12TR | SMD IC LGA-12 | C110926 |  | 511-LIS2DH12TR | 497-14851-2-ND | 1 | 0.87 | 0.87
X1 | M12 Receptacle Connector PCB Assembly | T4145015021-001 | THT Connector M12 |  |  |  | A126521-ND | 1 | 6.97 | 6.97
X2 | Pin Header Through Hole Wire To Board | 436500315 | THT Connector 0436500315 | C293546 | 1654451 | 538-43650-0315 | WM1918-ND | 1 | 0.38 | 0.38
X3 | USB-Buchse | MUSBD111M5 | THT Connector MUSBD111M5 |  | 3728524 | 523-MUSBD111M5 | MUSBD111M5-ND | 1 | 11.17 | 11.17
X4 | RJ45 etherCON IP65 | NE8FDH-C5E-TOP | THT Connector NE8FDH-C5E-TOP |  | 3014323 | 568-NE8FDH-C5E-TOP |  | 1 | 12.83 | 12.83
X5 | JTAG-Header (ARM-Cortex) | SHF-105-01-L-D-SM (2x5) | SMD Connector 1.27mm (2x5) |  | 1885915 | 200-SHF10501LDSM | SAM10710-ND | 1 | 2.89 | 2.89
Case | Polycarbonat with Transparent Lid | 1554J2GYCL |  |  | 2904345 | 546-1554J2GYCL | HM1799-ND | 1 | 21.23 | 21.23
Plastic Vent | Vent Screw-Type M6 | VENT-PS2NBK-O8001 |  |  | 2991687 | 523-VENT-PS2NBKO8001 | 1754-1549-ND | 1 | 3.8 | 3.8
Cable Assembly | Micro-Fit 3.0 Female-to-Micro-Fit 3.0 Female | 2147501032 |  |  | 3526486 | 538-214750-1032 | 900-2147501032-ND | 1 | 3.06 | 3.06
FMS-Connector | KALI-2004 DIN 72585 4 Pole (Set), Kalitec Shop: 00013385 | 1-0967325-1 (1x), 1-0967402-1 (1x), 0-0965687-1 (1x), 0-0962981-1 (4x), 0-0962971-1 (4x), 0-0828920-1 (8x) | [5 empty] | 1 | 7.15 | 7.15
Connector Cable-Cap | Cap 180° for Corrugated Pipe NW 8.5, Kalitec Shop: 00011856 | 0-0965785-1 | [5 empty] | 1 | 0.62 | 0.62
97.37
Autor
Florian Baumgarnter & Luca Jost