## Tabelle1
Comment | Designator | Footprint | LCSC Part Number
10µF 10V | C1, C32, C33 | SMD Keramikkondensator 0603 | C19702
100nF 50V | C2, C4, C10, C11, C12, C13, C14, C15, C16, C17, C31, C34, C35 | SMD Keramikkondensator 0603 | C14663
1µF 50V | C3 | SMD Keramikkondensator 0603 | C15849
22pF 50V | C5, C6, C18, C19 | SMD Keramikkondensator 0603 | C1653
470pF 3kV | C7 | SMD Keramikkondensator 1808 | C106130
22µF 25V | C8, C9 | SMD Keramikkondensator 0603 | C45783
4.7µF 16V | C20 | SMD Keramikkondensator 0603 | C19666
10nF 50V | C21, C23, C24, C25 | SMD Keramikkondensator 0603 | C57112
22nF 50V | C22 | SMD Keramikkondensator 0603 | C21122
4.7nF 50V | C26 | SMD Keramikkondensator 0603 | C53987
1nF 3kV | C27 | SMD Keramikkondensator 1808 | C173224
10µF 50V | C28, C29, C30 | SMD Keramikkondensator 0805 | C440198
PD4E1U06 | D1, D2, D3 | SMD IC SOT-363 (SC-70-6) | C194628
SS54 | D4, D5 | SMD Diode DO-214-AC | C22452
60V/300mA/600mA/100ms | F1 | SMD PPTC-Fuse 1812 | C117855
15V/500mA/1000mA/100ms | F2 | SMD PPTC-Fuse 1206 | C315893
2-Pol | J1 | THT Jumper | C358684
ACT45B-101-2P-TL003 | L1 | SMD Common Mode Choke 4.5x3.2 | C88056
4.7uH | L2, L3 | SMD INDUCTOR/FERRITE 0805 | C86094
2.2uH | L4 | SMD INDUCTOR/FERRITE 0805 | C136243
67-23/R6GHBHC-B01/2T | P1, P2 | SMD LED PLCC-4 | C264607
Yellow (5mA, 2.0V) | P3 | SMD LED 0603 | C72038
Green (5mA, 2.4V) | P4 | SMD LED 0603 | C72043
25MHz | Q1 | SMD Crystal 2520 | C252264
330 (4x, 50V, 62.5mW, 5%) | R1, R3, R9 | SMD Widerstand Array 4-Fach 0603 | C12018
10k (4x, 50V, 62.5mW, 5%) | R2, R7, R8, R27, R28 | SMD Widerstand Array 4-Fach 0603 | C29718
1M (75V, 100mW, 1%) | R4, R10 | SMD Widerstand 0603 | C22935
120 (75V, 100mW, 1%) | R5 | SMD Widerstand 0603 | C22787
4.7k (75V, 100mW, 1%) | R6 | SMD Widerstand 0603 | C23162
12.4k (75V, 100mW, 1%) | R11 | SMD Widerstand 0603 | C194071
49.9 (75V, 100mW, 1%) | R12, R13, R15, R16, R17, R21, R22, R23 | SMD Widerstand 0603 | C23184
10 (75V, 100mW, 1%) | R14 | SMD Widerstand 0603 | C22859
75 (75V, 100mW, 1%) | R18, R25 | SMD Widerstand 0603 | C4275
150 (75V, 100mW, 1%) | R19, R26 | SMD Widerstand 0603 | C22808
82 (75V, 100mW, 1%) | R20, R24 | SMD Widerstand 0603 | C23255
TS-1187A-B-A-B | S1, S2 | SMD Button 5.2x5.2 | C318884
HR601680 | T1 | SMD Transformer 500x375 | C172799
ESP32-S2-WROOM | U1 | SMD ESP32-S2-WROOM | C967026
ISO7221BDR | U3 | SMD IC SOIC-8 | C138522
MCP2551T-I/SN | U4 | SMD IC SOIC-8 | C49558
W5500 | U5 | SMD IC LQFP-48 | C32843
LIS2DH12TR | U7 | SMD IC LGA-12 | C110926
436500315 | X2 | THT Connector 0436500315 | C293546